## BOM
| Bill of Materials | CSI2-ORIN-NANO_Rev01
| Project : | CSI2-ORIN-NANO
| PCBA : |  | Revision : | 01
| PCB : |  | Revision : | 01
| Variant : | standard
| Schematic : | CSI2-ORIN-NANO_Rev01 | Schematic.pdf
| Placement : | CSI2-ORIN-NANO_Rev01 | Overlay.pdf
| Report Date : | 28.07.2023 | 09:33
Alternative Parts :
Quantity | Designator | Comment | Footprint | Description | Manufacturer | Manufacturer Part Number | KHK Part Number
1 | C1 | NL | C-0603_1.0 | Capacitor Ceramic SMD/0603/50V/X7R/10% | several | several
2 | C2, C3 | 10u | C-0805_1.4 | Capacitor Ceramic SMD/0805/16V/X5R/10% | several | several | K8340151
1 | C4 | 100n | C-0603_1.0 | Capacitor Ceramic SMD/0603/50V/X7R/10% | several | several | K8340023
2 | C5, C6 | 100n | C-0402_0.55 | Capacitor Ceramic SMD/0402/16V/X7R/10% | several | several | K8340114
2 | C7, C8 | 4u7 | C-0603_1.0 | Capacitor Ceramic SMD/0603/10V/X5R/10% | several | several | 1431
1 | D1 | GREEN | D-0603-LED | Chip LED green 430mcd | Würth | 150060GS75000 | 8172
1 | D2 | ESD9B5.0ST5G | D-SOD923 | DIODE TVS; 400W; 5.8-7.8V; BIDIRECT | ON Semiconductor | ESD9B5.0ST5G | 7250
1 | J1 | CON FFC22_Inverted | J-FH55-22S-0.5SH - Inverted Pins | FFC Connector 0.5mm shielded | Hirose | FH55-22S-0.5SH | 10357
1 | J2 | CON1x4 | CON 1x4 RM2.54 | Header Vertical, 1x4 Pos, Pitch 2.54mm, Contact Length Mating 6.00mm, Contact Length Post 3.00mm, Insulation Height 2.54mm, Gold Plating | several | several | 15343
1 | J3 | NL | CON 1x4 RM2.54 | Header Vertical, 1x4 Pos, Pitch 2.54mm, Contact Length Mating 6.00mm, Contact Length Post 3.00mm, Insulation Height 2.54mm, Gold Plating | several | several
1 | J4 | CON1x2 | CON 1x2 RM2.54 | Header Vertical, 1x2 Pos, Pitch 2.54mm, Contact Length Mating 6.00mm, Contact Length Post 3.00mm, Insulation Height 2.54mm, Gold Plating | several | several | 15337
1 | J5 | USB 2.0 Typ B 90° | J-629105150521 | Micro USB 2.0 Typ B 90° | WE | 629 105 150 521 | 14360
1 | J6 | 54548-2272_Inverted | J-MOLEX-545482272 - INVERTED PINS | CON/W2B/FFC;22-pin;0.5mm;SMT;FEMALE;HORIZONTAL | Molex | 54548-2272 | 20137
1 | J7 | CON1x3 | CON 1x3 RM2.54 | Header Vertical, 1x3 Pos, Pitch 2.54mm, Contact Length Mating 6.00mm, Contact Length Post 3.00mm, Insulation Height 2.54mm, Gold Plating | several | several | 15338
1 | J8 | Jumper | J-JUMPER-2.54 | CON/JUMPER/STC02SYAN; 2-pin; 2.54mm; 3A; FEMALE; VERTICAL; BLACK | several | several | 13444
3 | MRK1, MRK2, MRK3 | Marker Single Layer | PCB_Marker_Pad_top | Position Marker for PCBs
1 | PCB1 |  |  | PCB ML04 | several
1 | R1 | 3k3 | R-0603_0.6 | Standard Resistor SMD/0603/1%/100mW/TK100 | several | several | K8250070
1 | R2 | 0R0 | R-0603_0.6 | Standard Resistor SMD/0603/1%/100mW/TK200 | several | several | K8250041
2 | R3, R6 | NL | R-0603_0.6 | Standard Resistor SMD/0603/1%/100mW/TK200
3 | R4, R7, R9 | 0R0 | R-0603_0.6 | Standard Resistor SMD/0603/1%/100mW/TK100 | several | several | K8250041
1 | R5 | 51k | R-0603_0.6 | Standard Resistor SMD/0603/1%/100mW/TK100 | several | several | K8250156
1 | R8 | 270k | R-0603_0.6 | Standard Resistor SMD/0603/1%/100mW/TK100 | several | several | K8250170
1 | U1 | TPS25200DRVT | IC-DFN06_2.0x2.0x0.8 | IC/PWR/LOADSW;2V5-6V5;2A5;0R099/6-WDFN/2x2x0.8mm | Texas Instruments | TPS25200DRVT | 14277
1 | U2 | NCP103AMX180TCG | IC-XDFN4_1.0x1.0x0.6 | IC/PWR/LDO;2V0-5V5;1V8;0A150/uDFN4/1x1x0.6mm | ON Semi | NCP103AMX180TCG | 14922
1 | U3 | NTB0104GU12,115 | IC-XQFN12_1.7x2x0.5 | IC/LOGIC/Levelshifter;Auto-Dir;Bidirectional;Push-Pull;-40-+125°C/ | NXP | NTB0104GU12,115 | 14383